## Radiation & Temperature
Notes and instructions
Enter data in green boxes only.
Make sure you use the units shown.
Look at the constants to see how to enter numbers in standard form.
Answers will appear in the orange boxes.
Constants
Wein's constant, b | 0.0028978 | m.K
Planck's constant, h | 6.6261e-34 | J s
speed of light, c | 299792450 | m s–1
Boltzmann's constant, kB | 1.3806e-23 | J K–1
Peak radiation wavelength
Temperature, T |  | K
Wavelength, λpeak | #DIV/0! | m
Temperature
Wavelength, λpeak |  | m
Temperature, T | #DIV/0! | K
Radiance
Wavelength, λ |  | m
Temperature, T |  | K
Radiance, LBB | #DIV/0! | W sr−1 m−3
Brigtness temperature
Wavelength, λ |  | m
Temperature, T |  | K
Emissivity, ε
Brightness temperature, TB | #DIV/0! | K